## Test report
Standardized level difference according to BS EN ISO 16283-1 (BB93 Reg E4)
Field measurements of airborne sound insulation between rooms
Client: |  |  |  |  | 0 | [12 empty] | Date of test: |  |  | 0
0 |  |  |  |  | 0
0 |  |  |  |  | 0
Frequency range according to the
0
Tmf, max: | [7 empty] | 0 |  |  | s
0 | [7 empty] | 0 |  |  | 0
0 | [7 empty] | 0 |  |  | 0
0 | [7 empty] | 0 |  |  | 0
| Frequency |  |  | DnT(Tmf,max)
| f |  |  | 1/3 octave
| [Hz] |  |  | [dB]
50
63
80
100
125
160
200
250
315
400
500
630
800
1000
1250
1600
2000
2500
3150
4000
5000
0
| Rating according to |  |  |  |  | ISO 717-1
| DnT(Tmf,max),w(C;Ctr) = | [5 empty] | 0 |  | ( | 0 | ; | 0 | ) dB |  | C50-3150 = | 0 | dB C50-5000 = |  | 0 | dB C100-5000 = |  | 0 | dB
| Evaluation based on field measurements results obtained | [13 empty] | Ctr,50-3150 = | 0 | dB Ctr,50-5000 = |  | 0 | dB Ctr,100-5000 = |  | 0 | dB
in one-third-octave bands by an engineering method.
0
0 | [9 empty] | 0
Date: |  |  | 0 | [10 empty] | Signature: | 0

## Result table
Standardized level difference according to BS EN ISO 16283-1 (BB93 Reg E4)
Field measurements of airborne sound insulation between rooms
| Rating according to |  | ISO 717-1
| DnT(Tmf,max),w(C;Ctr) = |  |  | 0 |  | ( | 0 |  | ; | 0 |  | ) dB | [5 empty] | C50-3150 = |  | 0 | dB C50-5000 = |  | 0 | dB C100-5000 = | 0 | dB
| Evaluation based on field measurements results obtained | [16 empty] | Ctr,50-3150 = |  | 0 | dB Ctr,50-5000 = |  | 0 | dB Ctr,100-5000 = | 0 | dB
in one-third-octave bands by an engineering method.
| Sum of unfavourable deviations : | [8 empty] | 0 |  |  | dB
| Max. unfavourable deviation : | [8 empty] | 0 |  |  | dB at |  | 0 | Hz
| Frequency | DnT(Tmf,max) | [5 empty] | L1 |  |  | L2 |  |  |  | T |  | Corr. |  | u. Dev.
| [Hz] | [dB] | [5 empty] | [dB] |  |  | [dB] |  |  |  | [s] |  | [dB] |  | [dB]
| 50 | 0 | [5 empty] | 0 | [6 empty] | 0 |  | 0 |  | 0 |  |  | 0
| 63 | 0 | [5 empty] | 0 | [6 empty] | 0 |  | 0 |  | 0 |  |  | 0
| 80 | 0 | [5 empty] | 0 | [6 empty] | 0 |  | 0 |  | 0 |  |  | 0
| 100 | 0 | [5 empty] | 0 | [6 empty] | 0 |  | 0 |  | 0 |  |  | 0
| 125 | 0 | [5 empty] | 0 | [6 empty] | 0 |  | 0 |  | 0 |  |  | 0
| 160 | 0 | [5 empty] | 0 | [6 empty] | 0 |  | 0 |  | 0 |  |  | 0
| 200 | 0 | [5 empty] | 0 | [6 empty] | 0 |  | 0 |  | 0 |  |  | 0
| 250 | 0 | [5 empty] | 0 | [6 empty] | 0 |  | 0 |  | 0 |  |  | 0
| 315 | 0 | [5 empty] | 0 | [6 empty] | 0 |  | 0 |  | 0 |  |  | 0
| 400 | 0 | [5 empty] | 0 | [6 empty] | 0 |  | 0 |  | 0 |  |  | 0
| 500 | 0 | [5 empty] | 0 | [6 empty] | 0 |  | 0 |  | 0 |  |  | 0
| 630 | 0 | [5 empty] | 0 | [6 empty] | 0 |  | 0 |  | 0 |  |  | 0
| 800 | 0 | [5 empty] | 0 | [6 empty] | 0 |  | 0 |  | 0 |  |  | 0
| 1000 | 0 | [5 empty] | 0 | [6 empty] | 0 |  | 0 |  | 0 |  |  | 0
| 1250 | 0 | [5 empty] | 0 | [6 empty] | 0 |  | 0 |  | 0 |  |  | 0
| 1600 | 0 | [5 empty] | 0 | [6 empty] | 0 |  | 0 |  | 0 |  |  | 0
| 2000 | 0 | [5 empty] | 0 | [6 empty] | 0 |  | 0 |  | 0 |  |  | 0
| 2500 | 0 | [5 empty] | 0 | [6 empty] | 0 |  | 0 |  | 0 |  |  | 0
| 3150 | 0 | [5 empty] | 0 | [6 empty] | 0 |  | 0 |  | 0 |  |  | 0
| 4000 | 0 | [5 empty] | 0 | [6 empty] | 0 |  | 0 |  | 0 |  |  | 0
| 5000 | 0 | [5 empty] | 0 | [6 empty] | 0 |  | 0 |  | 0 |  |  | 0
| 0 | [8 empty] | 0 |  |  | 0
| 0 | [8 empty] | 0 |  |  | 0
| 0 | [8 empty] | 0 |  |  | 0
| Tmf, max: | [8 empty] | 0 |  |  | s
0
0 | [6 empty] | 0
Result chart
DnT
#A: DnT
#B: DnT
#A: Standardized level difference according to ISO 16283-1
Field measurements of airborne sound insulation between rooms
| Rating according to |  | ISO 717-1
| DnT(Tmf,max),w(C;Ctr) = |  |  | 0 |  | ( | 0 |  | ; | 0 |  | ) dB | [5 empty] | C50-3150 = |  | 0 | dB C50-5000 = |  | 0 | dB C100-5000 = | 0 | dB
| Evaluation based on field measurements results obtained | [16 empty] | Ctr,50-3150 = |  | 0 | dB Ctr,50-5000 = |  | 0 | dB Ctr,100-5000 = | 0 | dB
in one-third-octave bands by an engineering method.
| Sum of unfavourable deviations : | [8 empty] | 0 |  |  | dB
| Max. unfavourable deviation : | [8 empty] | 0 |  |  | dB at |  | 0 | Hz
| Frequency | DnT(Tmf,max) | [5 empty] | L1 |  |  | L2 |  |  |  | T |  | Corr. |  | u. Dev.
| [Hz] | [dB] | [5 empty] | [dB] |  |  | [dB] |  |  |  | [s] |  | [dB] |  | [dB]
| 50 | 0 | [5 empty] | 0 |  |  | 0 |  |  |  | 0 |  | 0 |  | 0 |  |  | 0
| 63 | 0 | [5 empty] | 0 |  |  | 0 |  |  |  | 0 |  | 0 |  | 0 |  |  | 0
| 80 | 0 | [5 empty] | 0 |  |  | 0 |  |  |  | 0 |  | 0 |  | 0 |  |  | 0
| 100 | 0 | [5 empty] | 0 |  |  | 0 |  |  |  | 0 |  | 0 |  | 0 |  |  | 0
| 125 | 0 | [5 empty] | 0 |  |  | 0 |  |  |  | 0 |  | 0 |  | 0 |  |  | 0
| 160 | 0 | [5 empty] | 0 |  |  | 0 |  |  |  | 0 |  | 0 |  | 0 |  |  | 0
| 200 | 0 | [5 empty] | 0 |  |  | 0 |  |  |  | 0 |  | 0 |  | 0 |  |  | 0
| 250 | 0 | [5 empty] | 0 |  |  | 0 |  |  |  | 0 |  | 0 |  | 0 |  |  | 0
| 315 | 0 | [5 empty] | 0 |  |  | 0 |  |  |  | 0 |  | 0 |  | 0 |  |  | 0
| 400 | 0 | [5 empty] | 0 |  |  | 0 |  |  |  | 0 |  | 0 |  | 0 |  |  | 0
| 500 | 0 | [5 empty] | 0 |  |  | 0 |  |  |  | 0 |  | 0 |  | 0 |  |  | 0
| 630 | 0 | [5 empty] | 0 |  |  | 0 |  |  |  | 0 |  | 0 |  | 0 |  |  | 0
| 800 | 0 | [5 empty] | 0 |  |  | 0 |  |  |  | 0 |  | 0 |  | 0 |  |  | 0
| 1000 | 0 | [5 empty] | 0 |  |  | 0 |  |  |  | 0 |  | 0 |  | 0 |  |  | 0
| 1250 | 0 | [5 empty] | 0 |  |  | 0 |  |  |  | 0 |  | 0 |  | 0 |  |  | 0
| 1600 | 0 | [5 empty] | 0 |  |  | 0 |  |  |  | 0 |  | 0 |  | 0 |  |  | 0
| 2000 | 0 | [5 empty] | 0 |  |  | 0 |  |  |  | 0 |  | 0 |  | 0 |  |  | 0
| 2500 | 0 | [5 empty] | 0 |  |  | 0 |  |  |  | 0 |  | 0 |  | 0 |  |  | 0
| 3150 | 0 | [5 empty] | 0 |  |  | 0 |  |  |  | 0 |  | 0 |  | 0 |  |  | 0
| 4000 | 0 | [5 empty] | 0 |  |  | 0 |  |  |  | 0 |  | 0 |  | 0 |  |  | 0
| 5000 | 0 | [5 empty] | 0 |  |  | 0 |  |  |  | 0 |  | 0 |  | 0 |  |  | 0
| 0 | [8 empty] | 0 |  |  | 0
| 0 | [8 empty] | 0 |  |  | 0
| 0 | [8 empty] | 0 |  |  | 0
| Tmf, max: | [8 empty] | 0 |  |  | s
0
0 | [6 empty] | 0
#B: Standardized level difference according to ISO 16283-1
Field measurements of airborne sound insulation between rooms
| Rating according to |  | ISO 717-1
| DnT(Tmf,max),w(C;Ctr) = |  |  | 0 |  | ( | 0 |  | ; | 0 |  | ) dB | [5 empty] | C50-3150 = |  | 0 | dB C50-5000 = |  | 0 | dB C100-5000 = | 0 | dB
| Evaluation based on field measurements results obtained | [16 empty] | Ctr,50-3150 = |  | 0 | dB Ctr,50-5000 = |  | 0 | dB Ctr,100-5000 = | 0 | dB
in one-third-octave bands by an engineering method.
| Sum of unfavourable deviations : | [8 empty] | 0 |  |  | dB
| Max. unfavourable deviation : | [8 empty] | 0 |  |  | dB at |  | 0 | Hz
| Frequency | DnT(Tmf,max) | [5 empty] | L1 |  |  | L2 |  |  |  | T |  | Corr. |  | u. Dev.
| [Hz] | [dB] | [5 empty] | [dB] |  |  | [dB] |  |  |  | [s] |  | [dB] |  | [dB]
| 50 | 0 | [5 empty] | 0 |  |  | 0 |  |  |  | 0 |  | 0 |  | 0 |  |  | 0
| 63 | 0 | [5 empty] | 0 |  |  | 0 |  |  |  | 0 |  | 0 |  | 0 |  |  | 0
| 80 | 0 | [5 empty] | 0 |  |  | 0 |  |  |  | 0 |  | 0 |  | 0 |  |  | 0
| 100 | 0 | [5 empty] | 0 |  |  | 0 |  |  |  | 0 |  | 0 |  | 0 |  |  | 0
| 125 | 0 | [5 empty] | 0 |  |  | 0 |  |  |  | 0 |  | 0 |  | 0 |  |  | 0
| 160 | 0 | [5 empty] | 0 |  |  | 0 |  |  |  | 0 |  | 0 |  | 0 |  |  | 0
| 200 | 0 | [5 empty] | 0 |  |  | 0 |  |  |  | 0 |  | 0 |  | 0 |  |  | 0
| 250 | 0 | [5 empty] | 0 |  |  | 0 |  |  |  | 0 |  | 0 |  | 0 |  |  | 0
| 315 | 0 | [5 empty] | 0 |  |  | 0 |  |  |  | 0 |  | 0 |  | 0 |  |  | 0
| 400 | 0 | [5 empty] | 0 |  |  | 0 |  |  |  | 0 |  | 0 |  | 0 |  |  | 0
| 500 | 0 | [5 empty] | 0 |  |  | 0 |  |  |  | 0 |  | 0 |  | 0 |  |  | 0
| 630 | 0 | [5 empty] | 0 |  |  | 0 |  |  |  | 0 |  | 0 |  | 0 |  |  | 0
| 800 | 0 | [5 empty] | 0 |  |  | 0 |  |  |  | 0 |  | 0 |  | 0 |  |  | 0
| 1000 | 0 | [5 empty] | 0 |  |  | 0 |  |  |  | 0 |  | 0 |  | 0 |  |  | 0
| 1250 | 0 | [5 empty] | 0 |  |  | 0 |  |  |  | 0 |  | 0 |  | 0 |  |  | 0
| 1600 | 0 | [5 empty] | 0 |  |  | 0 |  |  |  | 0 |  | 0 |  | 0 |  |  | 0
| 2000 | 0 | [5 empty] | 0 |  |  | 0 |  |  |  | 0 |  | 0 |  | 0 |  |  | 0
| 2500 | 0 | [5 empty] | 0 |  |  | 0 |  |  |  | 0 |  | 0 |  | 0 |  |  | 0
| 3150 | 0 | [5 empty] | 0 |  |  | 0 |  |  |  | 0 |  | 0 |  | 0 |  |  | 0
| 4000 | 0 | [5 empty] | 0 |  |  | 0 |  |  |  | 0 |  | 0 |  | 0 |  |  | 0
| 5000 | 0 | [5 empty] | 0 |  |  | 0 |  |  |  | 0 |  | 0 |  | 0 |  |  | 0
| 0 | [8 empty] | 0 |  |  | 0
| 0 | [8 empty] | 0 |  |  | 0
| 0 | [8 empty] | 0 |  |  | 0
| Tmf, max: | [8 empty] | 0 |  |  | s
0
0 | [6 empty] | 0

## BG noise correction table
Background noise correction table
Frequency | L2 | L2sb | Lb | L2-L2sb
[Hz] | [dB] | [dB] | [dB] | [dB]
50 |  | 0 |  |  | 0
63 |  | 0 |  |  | 0
80 |  | 0 |  |  | 0
100 |  | 0 |  |  | 0
125 |  | 0 |  |  | 0
160 |  | 0 |  |  | 0
200 |  | 0 |  |  | 0
250 |  | 0 |  |  | 0
315 |  | 0 |  |  | 0
400 |  | 0 |  |  | 0
500 |  | 0 |  |  | 0
630 |  | 0 |  |  | 0
800 |  | 0 |  |  | 0
1000 |  | 0 |  |  | 0
1250 |  | 0 |  |  | 0
1600 |  | 0 |  |  | 0
2000 |  | 0 |  |  | 0
2500 |  | 0 |  |  | 0
3150 |  | 0 |  |  | 0
4000 |  | 0 |  |  | 0
5000 |  | 0 |  |  | 0
Legend:
Lb: Background noise level
L2sb: Signal and background noise in the receiving room
L2: Adjusted signal level

## Data
Frequency | Reference curve | Status | R' | L1 | L2 | T | Corr. | u. Dev |  | L2sb | Lb | Grid1 X | Grid1 Y | Grid2 X | Grid2 Y | Status Sign
[12 empty] | 2 | -100 | 4 | -100
63 | [11 empty] | 2 | 200 | 4 | 200
| 34 | [10 empty] | 5 | -100 | 19 | -100
125 | 37 | [10 empty] | 5 | 200 | 19 | 200
40
| 43 | [10 empty] | 8 | -100
250 | 46 | [10 empty] | 8 | 200
49
| 52 | [10 empty] | 11 | -100
500 | 53 | [10 empty] | 11 | 200
54
| 55 | [10 empty] | 14 | -100
1000 | 56 | [10 empty] | 14 | 200
57
| 57 | [10 empty] | 17 | -100
2000 | 57 | [10 empty] | 17 | 200
57
Hz | 57 | [10 empty] | 20 | -100
4000 | [11 empty] | 20 | 200
[12 empty] | 21 | -100
[12 empty] | 21 | 200
Inscriptions |  |  | Room volume, designation |  |  |  |  | Status descriptions |  | 1
ISO,ÖNORM, etc | ISO 140-4 | [6 empty] | 1 |  | ≥
Client: | [7 empty] | 2 |  | ≤
Date of test: | [7 empty] | 3 |  | <
Legend:
shifted reference values | [8 empty] | Report Edit-Zellen
ResultTable Edit-Zellen
R'w | [8 empty] | Result/Report Edit-Zellen
C | [8 empty] | BGN / Result Edit-Zellen
Ctr
C50-3150
Ctr,50-3150
C50-5000
Ctr,50-5000
C100-5000
Ctr,100-5000
Date:
Sum of unfavourable deviations :
Max. unfavourable deviations :
at x Hz
Signature
Remarks